## Sheet2
Qty | Value | Device | Package | Parts | Description | BUILT_BY | COPYRIGHT | MANUFACTURER_PART_NUMBER | POPULARITY | PROD_ID | SPICEPREFIX | VENDOR | Column1
1 |  | CONN_02PTH3 | 1X02_LONGPADS | J1 | Multi connection point. Often used as Generic Header-pin footprint for 0.1 inch spaced/style header connections
4 |  | CONN_04 | 1X04 | J4, J5, J6, J7 | Multi connection point. Often used as Generic Header-pin footprint for 0.1 inch spaced/style header connections |  |  |  |  | CONN-09696
1 |  | CONN_05PTH_LONGPADS | 1X05_LONGPADS | J2 | Multi connection point. Often used as Generic Header-pin footprint for 0.1 inch spaced/style header connections
15 |  | D5V0H1U2LP1610-7 | 0603DIODE | D2, D3, D4, D5, D6, D7, D8, D9, D10, D11, D12, D13, D14, D15, D16
4 | 1 K | R-US_R0805 | R0805 | R13, R18, R19, R20 | RESISTOR, American symbol |  |  |  | 85 |  | R
2 | 1 uF | C-EUC0805 | C0805 | C5, C12 | CAPACITOR, European symbol |  |  |  | 88 |  | C
2 | 10 nF | C-EUC0805 | C0805 | C4, C11 | CAPACITOR, European symbol |  |  |  | 88 |  | C
1 | 100 nF | C-EUC0805 | C0805 | C2 | CAPACITOR, European symbol |  |  |  | 88 |  | C
7 | 100 nF | C-EUC0805K | C0805K | C7, C8, C9, C10, C19, C20, C22 | CAPACITOR, European symbol |  |  |  | 52 |  | C
8 | 100 pF | C-EUC0805K | C0805K | C18, C23, C24, C25, C26, C27, C28, C29 | CAPACITOR, European symbol |  |  |  | 52 |  | C
1 | 10BQ060TR | SCHOTTKY-DIODESMD | SMB | D1 | Schottky Diode |  |  |  | 2
4 | 120 pF | C-EUC0805 | C0805 | C14, C15, C16, C17 | CAPACITOR, European symbol |  |  |  | 88 |  | C
1 | 124k | R-US_R0805 | R0805 | R16 | RESISTOR, American symbol |  |  |  | 85 |  | R
1 | 19.1 k | R-US_R0805 | R0805 | R14 | RESISTOR, American symbol |  |  |  | 85 |  | R
1 | 1N4148W-7-F | 1N4148W-7-F | SOD123 | CR1 |  | EMA_Anthony | Copyright (C) 2016 Accelerated Designs. All rights reserved | 1N4148W-7-F |  |  |  | Diodes Inc
2 | 2.2 uF | C-EUC0805 | C0805 | C6, C13 | CAPACITOR, European symbol |  |  |  | 88 |  | C
1 | 22 uF | C-EUC0805 | C0805 | C3 | CAPACITOR, European symbol |  |  |  | 88 |  | C
1 | 4.7 uF | C-EUC0805 | C0805 | C1 | CAPACITOR, European symbol |  |  |  | 88 |  | C
1 | 500 k | R-US_R0805 | R0805 | R17 | RESISTOR, American symbol |  |  |  | 85 |  | R
1 | CLF5030NIT-100M-D | CLF5030NIT-100M-D | 0.209LX0.197"W(5.30MMX5.00MM)" | U$2
4 | INA126PA | INA126PA | P8 | U1, U2, U3, U4 |  | EMA_UL_Team |  | INA126PA |  |  |  | Texas Instruments
1 | LP2985AIM5-3.3 | LP2985AIM5-3.3 | MF05A | U5 |  | EMA_UL_Team |  | LP2985AIM5-3.3 |  |  |  | Texas Instruments
1 | LP2985AIM5-5.0/NOPB | LP2985AIM5-5.0/NOPB | MF05A | U6 |  | EMA_UL_Team |  | LP2985AIM5-5.0/NOPB |  |  |  | Texas Instruments
1 | MP2456GJ-P | MP2456GJ-P | SOT6 | U$1
8 | NP | R-US_0207/5V | 0207/5V | R5, R6, R7, R8, R9, R10, R11, R12 | RESISTOR, American symbol |  |  |  | 0 |  | R
1 | NP | R-US_R0805 | R0805 | R15 | RESISTOR, American symbol |  |  |  | 85 |  | R
4 | TBD | R-US_R0805 | R0805 | R1, R2, R3, R4 | RESISTOR, American symbol |  |  |  | 85 |  | R