## Sheet1
Status | Qty | Reference Designator | Description | Value | Manufacturer Part Number | Price (Individual) | Price X Quantity | Manufacturer | Product Link | Package
| 26 | C1-C10, C16-C18, C20, C21, C28-C30, C35-C42 |  | 120 pF | C0805C121KDRACTU | 0.54 | 14.04 | Würth Elektronik | https://www.digikey.com/product-detail/en/kemet/C0805C121KDRACTU/399-7139-1-ND/3439332 | C0805
| 6 | C12, C15, C23, C24, C27, C31 | 0.1uF Cap for 3V3/5V PSU | 0.1uF | GCM21BR72A104KA37L | 0.219 | 1.314 | Murata Electronics | DigiKey | C0805
| 6 | C11, C13, C14, C32-C34 |  | 1 uF | CL21A105KACLNNC | 0.15 | 0.9 | Samsung Electro-Mechanics | https://www.digikey.com/product-detail/en/samsung-electro-mechanics/CL21A105KACLNNC/1276-2395-1-ND/3890481 | C0805
| 2 | C19, C25 | 10uF Cap for 3V3/5V PSU | 10uF | C0805C106K8PACTU | 0.117 | 0.234 | Murata Electronics | https://www.digikey.com/product-detail/en/murata-electronics/GRM21BR61E106KA73L/490-5523-1-ND/2334919 | C0805
| 2 | C22, C26 |  | 4.7 uF | CL21A475KAQNNNE | 0.15 | 0.3 | Samsung Electro-Mechanics | https://www.digikey.com/product-detail/en/samsung-electro-mechanics/CL21A475KAQNNNE/1276-1244-1-ND/3889330 | C0805
| 1 | POE_BYPASS | Bypass Cap from +12V POE | 100uF | ECA-1HM101 | 0.31 | 0.31 | Panasonic | https://www.digikey.com/product-detail/en/panasonic-electronic-components/ECA-1HM101/P5182-ND/245041 | Radial, Can
| 26 | D1 - D26 | 5V TVS Diode | 5V TVS | D5V0H1U2LP1610-7 | 0.38 | 9.88 | Diodes Incorporated | https://www.digikey.com/product-detail/en/diodes-incorporated/D5V0H1U2LP1610-7/D5V0H1U2LP1610-7DICT-ND/8125969 | D0603
| 2 | D27, D28 | Diode for Voltage Regulators | DFLS160 | DFLS160 | 0.44 | 0.88 | Diodes Incorporated | https://www.digikey.com/product-detail/en/diodes-incorporated/DFLS160-7/DFLS160DICT-ND/765636 | DO214AA
| 27 | JP1 - JP27 | 1x 03 headers for unpopulated sensor channels | [6 empty] | 3X 1 pin
| 26 | R11-R20, R27-R29, R31, R32, R39, R40, R41, R47, R49, R54, R56, R58, R60- R62 | TVS Resistors for output | 1 K | RC0805FR-071KL | 0.1 | 2.6 | Yageo | https://www.digikey.com/product-detail/en/yageo/RC0805FR-071KL/311-1-00KCRCT-ND/730391 | R0805
| 12 | R3-R10, R21-R24 | Pressure sensor Resistors, Cryo SensorResistors | 150 | RNCP0805FTD150R | 0.1 | 1.2 | Stackpole Electronics Inc | https://www.digikey.com/product-detail/en/stackpole-electronics-inc/RNCP0805FTD150R/RNCP0805FTD150RCT-ND/2240550 | R0805
| 1 | R25 |  | 22k | RC0805FR-0722KL | 0.1 | 0.1 | Yageo | https://www.digikey.com/product-detail/en/yageo/RC0805FR-0722KL/311-22-0KCRCT-ND/730683 | R0805
| 1 | R26 | Output-setting resistor for switching power supply | 124k | RK73H2ATTD1243F | 0.1 | 0.1 | KOA Speer Electronics, Inc. | https://www.digikey.com/product-detail/en/koa-speer-electronics-inc/RK73H2ATTD1243F/2019-RK73H2ATTD1243FCT-ND/10234967 | R0805
| 2 | R30, R36 |  | 23.7k | RK73H2ATTD2372F | 0.1 | 0.2 | KOA Speer Electronics, Inc. | https://www.digikey.com/product-detail/en/koa-speer-electronics-inc/RK73H2ATTD2372F/2019-RK73H2ATTD2372FCT-ND/10235460 | R0805
| 2 | R33, R37 |  | 10k | RN73R2ATTD1002F25 | 0.39 | 0.78 | KOA Speer Electronics, Inc. | https://www.digikey.com/product-detail/en/koa-speer-electronics-inc/RN73R2ATTD1002F25/2019-RN73R2ATTD1002F25CT-ND/11476953 | R0805
| 1 | R35 |  | 73.2k | CRCW080573K2FKEA | 0.1 | 0.1 | Vishay Dale | https://www.digikey.com/product-detail/en/vishay-dale/CRCW080573K2FKEA/541-73-2KCCT-ND/1180997 | R0805
| 2 | ANALOG_TO_DAQ, SERIAL_TO_DAQ | 40 pin connectors |  | SBH11-PBPC-D20-ST-BK | 0.73 | 1.46 | Sullins Connector Solutions | https://www.digikey.com/product-detail/en/sullins-connector-solutions/SBH11-PBPC-D20-ST-BK/S9175-ND/1990068
| 2 | D29, D30 | BST Diode for 3v3/5V PSU | 1N4148W-7-F | 1N4148W-7-F | 0.16 | 0.32 | Diodes Incorporated | DigiKey | SOD-123
| 1 | THRUST | 5-pin Molex connector for thrust data in | 22232051 | 22232051 | 0.34 | 0.34 | Molex | https://www.digikey.com/product-detail/en/molex/0022232051/WM4203-ND/26673 | 1X05_LONGPADS
| 28 | Cryo1-4, Open1-11, PIT2, PIT5, PIT6, POE, PT1-5, Thrustpower, Ambient, OPENHS1, OPENHS2 | 2-pin Molex connector for 12V in | 22232021 | 22232021 | 0.17 | 4.76 | Molex | https://www.digikey.com/product-detail/en/molex/0022232021/900-0022232021-ND/26667 | 1X02_LONGPADS
| 2 | L1, L2 | Inductor for switching power supply | 10uH | CLF5030NIT-100M-D | 1.09 | 2.18 | TDK Corporation | https://www.digikey.com/product-detail/en/tdk-corporation/CLF5030NIT-100M-D/445-174699-1-ND/6236888 | 0.209LX0.197"W(5.30MMX5.00MM)"
| 2 | U$3, U$8 | ADC Chips | ADS8344N/1K | ADS8344N/1K | 15.52 | 31.04 | Texas Instruments | https://www.digikey.com/product-detail/en/texas-instruments/ADS8344N-1K/296-41197-1-ND/5222652 | 20SSOP
| 2 | U$1, U$4 | IC REG BUCK ADJ 500MA TSOT23-6 | MP2456GJ-P | MP2456GJ-P | 1.65 | 3.3 | Monolithic Power Systems Inc. | https://www.digikey.com/product-detail/en/monolithic-power-systems-inc/MP2456GJ-P/1589-1120-1-ND/5298207 | TSOT-23-6
76.338