## Sheet2
Qty | Reference Designator | Description | Value | Manufacturer Part Number | Price (Individual) | Price X Quantity | Manufacturer | Product Link | Package | Column2
1 | J1 | 2-pin Molex connector for 12V in |  | 22232021 | 0.17 | 0.17 | Molex | https://www.digikey.com/product-detail/en/molex/0022232021/900-0022232021-ND/26667 | 1X02_LONGPADS
4 | J4, J5, J6, J7 | 4-pin Molex connector for load cell connections |  | 22232041 | 0.28 | 1.12 | Molex | https://www.digikey.com/product-detail/en/molex/0022232041/WM4202-ND/26671 | 1X04
1 | J2 | 5-pin Molex connector for data out |  | 22232051 | 0.34 | 0.34 | Molex | https://www.digikey.com/product-detail/en/molex/0022232051/WM4203-ND/26673 | 1X05_LONGPADS
14 | D2, D3, D4, D5, D6, D7, D8, D10, D11, D12, D13, D14, D15, D16 | 5V TVS Diode |  | D5V0H1U2LP1610-7 | 0.38 | 5.32 | Diodes Incorporated | https://www.digikey.com/product-detail/en/diodes-incorporated/D5V0H1U2LP1610-7/D5V0H1U2LP1610-7DICT-ND/8125969 | 0603DIODE
4 | R13, R18, R19, R20 | TVS Resistors for output | 1 K | RC0805FR-071KL | 0.1 | 0.4 | Yageo | https://www.digikey.com/product-detail/en/yageo/RC0805FR-071KL/311-1-00KCRCT-ND/730391 | R0805
2 | C5, C12 |  | 1 uF | CL21A105KACLNNC | 0.15 | 0.3 | Samsung Electro-Mechanics | https://www.digikey.com/product-detail/en/samsung-electro-mechanics/CL21A105KACLNNC/1276-2395-1-ND/3890481 | C0805
1 | D9 | 12V TVS Diode |  | D12V0H1U2LP1610-7 | 0.38 |  | Diodes Incorporated | https://www.digikey.com/product-detail/en/diodes-incorporated/D12V0H1U2LP1610-7/D12V0H1U2LP1610-7DICT-ND/6052570
2 | C4, C11 |  | 10 nF | C2012X5R2E103K125AA | 0.18 | 0.36 | TDK Corporation | https://www.digikey.com/product-detail/en/tdk-corporation/C2012X5R2E103K125AA/445-14445-1-ND/3956111 | C0805
8 | C2, C7, C8, C9, C10, C19, C20, C22 |  | 100 nF | 08055D104KAT2A | 0.11 | 0.88 | AVX Corporation | https://www.digikey.com/product-detail/en/avx-corporation/08055D104KAT2A/478-12790-1-ND/9949330 | C0805K
8 | C18, C23, C24, C25, C26, C27, C28, C29 |  | 100 pF | 885012207054 | 0.1 | 0.8 | Würth Elektronik | https://www.digikey.com/product-detail/en/w%C3%BCrth-elektronik/885012207054/732-8046-1-ND/5454673 | C0805K | Note: X7R
1 | D1 |  |  | 10BQ060TR | 0.36 | 0.36 | SMC Diode Solutions | https://www.digikey.com/product-detail/en/smc-diode-solutions/10BQ060TR/1655-1342-1-ND/6022787 | SMB
4 | C14, C15, C16, C17 |  | 120 pF | C0805C121KDRACTU | 0.54 | 2.16 | Würth Elektronik | https://www.digikey.com/product-detail/en/kemet/C0805C121KDRACTU/399-7139-1-ND/3439332 | C0805 | Note: Pricey because they're rated to 1 kV. Was the only 0805 120 pF available on digikey with a minimum of X5R temp coeff, and 10% tolerance.
1 | R16 | Output-setting resistor for switching power supply | 124k | RK73H2ATTD1243F | 0.1 | 0.1 | KOA Speer | https://www.digikey.com/product-detail/en/koa-speer-electronics-inc/RK73H2ATTD1243F/2019-RK73H2ATTD1243FCT-ND/10234967 | R0805
1 | R14 | Output-setting resistor for switching power supply | 19.1 k | RNCP0805FTD19K1CT-ND | 0.1 | 0.1 | Stackpole Electronics Inc | https://www.digikey.com/product-detail/en/stackpole-electronics-inc/RNCP0805FTD19K1/RNCP0805FTD19K1CT-ND/2240610 | R0805
1 | CR1 |  |  | 1N4148W-7-F | 0.16 | 0.16 | EMA_Anthony | https://www.digikey.com/product-detail/en/diodes-incorporated/1N4148W-7-F/1N4148W-FDICT-ND/815280 | SOD123
2 | C6, C13 |  | 2.2 uF | CL21A225KAFNNNG | 0.16 | 0.32 | Samsung Electro-Mechanics | https://www.digikey.com/product-detail/en/samsung-electro-mechanics/CL21A225KAFNNNG/1276-6458-1-ND/5958086 | C0805
1 | C3 |  | 22 uF | CL21A226KPCLRNC | 0.35 | 0.35 | Samsung Electro-Mechanics | https://www.digikey.com/product-detail/en/samsung-electro-mechanics/CL21A226KPCLRNC/1276-6786-1-ND/5961645 | C0805 | Note: Chosen cap is only rated to 10 V, but this should be fine; it is a smoothing cap for the output of the 6V supply
1 | C1 |  | 4.7 uF | CL21A475KAQNNNE | 0.15 | 0.15 | Samsung Electro-Mechanics | https://www.digikey.com/product-detail/en/samsung-electro-mechanics/CL21A475KAQNNNE/1276-1244-1-ND/3889330 | C0805
1 | R17 |  | 499 k | RK73H2ATTD4993F | 0.1 | 0.1 | KOA Speer Electronics, Inc. | https://www.digikey.com/product-detail/en/koa-speer-electronics-inc/RK73H2ATTD4993F/2019-RK73H2ATTD4993FCT-ND/10235241 | R0805
1 | U$2 | Inductor for switching power supply | 10uH | CLF5030NIT-100M-D | 1.09 | 1.09 | TDK Corporation | https://www.digikey.com/product-detail/en/tdk-corporation/CLF5030NIT-100M-D/445-174699-1-ND/6236888 | 0.209LX0.197"W(5.30MMX5.00MM)"
4 | U1, U2, U3, U4 | Intrumentation Amplifiers |  | INA126PA | 3.15 | 12.6 | Texas Instruments | https://www.digikey.com/products/en?keywords=INA126PA | P8
1 | U5 | 3.3V fixed output supply |  | LP2985AIM5-3.3/NOPB | 0.86 | 0.86 | Texas Instruments | https://www.digikey.com/product-detail/en/texas-instruments/LP2985AIM5-3-3-NOPB/LP2985AIM5-3-3-NOPBCT-ND/364588 | MF05A
1 | U6 | 5V fixed output supply |  | LP2985AIM5-5.0/NOPB | 0.86 | 0.86 | Texas Instruments | https://www.digikey.com/product-detail/en/texas-instruments/LP2985AIM5-5-0-NOPB/LP2985AIM5-5-0-NOPBCT-ND/364590 | MF05A
1 | U$1 | Switching power supply for 12-6V step down | MP2456GJ-P | MP2456GJ-P | 1.65 | 1.65 | Monolithic Power Systems Inc. | https://www.digikey.com/product-detail/en/monolithic-power-systems-inc/MP2456GJ-P/1589-1120-1-ND/5298207 | SOT6
8 | R5, R6, R7, R8, R9, R10, R11, R12 | Bridge biasing resistors (through hole) | NP |  |  | 0 |  |  | 0207/5V
1 | R15 | Voltage divider resistor for EN pin on switching supply. Expected to be unneccesary. 0805 | NP |  |  | 0 |  |  | R0805
4 | R1, R2, R3, R4 | Gain setting resistors for Instrumentation amps (0805) | TBD |  |  | 0 |  |  | R0805
[5 empty] | Total | 30.55